## IPC
Recommended brackets for Hiwatch IP camera
Product form | Model | Relevant brackets and housings
Bullet camera | DS-I126, DS-I206, DS-I256, DS-I456, IPC-B642-G2/ZS, IPC-B622-G2/ZS, IPC-B522-G2/4I, IPC-B542-G2/4I, IPC-B682-G2/ZS, IPC-B582-G2/4I | Indoor/Outdoor
|  | DS-1260ZJ | DS-1275ZJ | DS-1276ZJ | DS-1280ZJ-S
|  | 302700239 | 302700378 | 302700379 | 302700579
|  | Junction box | Vertical pole mount | Corner mount | Junction box
|  | Hik white Aluminum alloy Φ105 mm | Hik white Aluminum alloy 127×46×250mm Diameter of clamp: 67-127 мм 1345g | Hik white 126×105×250mm 2280g | Hik white Aluminum alloy Φ137 x 53.4x 164.8mm 527g
Bullet camera | DS-I120, DS-I100, DS-I100 (B), DS-I200, DS-I200(C), DS-I200(D), DS-I200 (B), DS-I250M, DS-I250, DS-I250L, DS-I250W, DS-I250W(B), DS-I250W(C ), DS-I250W(D), DS-I400, DS-I400(B), DS-I400(C ), DS-I450, DS-I450L, DS-I450M, DS-I450M(B), DS-I650M, IPC-B042-G2/U, IPC-B022-G2/U, IPC-B082-G2/U | Indoor/Outdoor
`
|  | DS-1280ZJ-XS | DS-1275ZJ | DS-1276ZJ
|  | 302700955 | 302700378 | 302700379
|  | Junction box | Vertical pole mount | Corner mount
|  | Hik white Aluminum Alloy Φ100 x 43.2 x 129mm 320g | Hik white Aluminum alloy 127×46×250mm Diameter of clamp: 67-127 мм 1345g | Hik white 126×105×250mm 2280g
Dome camera | DS-I102, DS-I122, DS-I202, DS-I202(C), DS-I202(D), DS-I252, DS-I252S, DS-I402, DS-I402(B), DS-I402(C ), DS-I452, DS-I452S | Indoor/Outdoor
|  | DS-1271ZJ-110 |  | DS-1272ZJ-110 | DS-1272ZJ-110B | DS-1276ZJ | DS-1280ZJ-DM18 | DS-1250ZJ | DS-1275ZJ
|  | 302700313 |  | 302700315 | 302700328 | 302700379 | 302700356 | 302700138 | 302700378
|  | Pendant mount |  | Wall mount | Wall mount | Corner mount | Junction box | Rain shade | Vertical pole mount
|  | Hik white Aluminum alloy Φ150×560mm 1900g |  | Hik white Aluminum alloy 120×122×169mm 420g | Hik white Aluminum alloy with junction box 123×180×227.8mm 1205g | Hik white 126X105X250mm 2280g Match up with wall mount(DS-1272ZJ-110) | Hik white Aluminum alloy Φ115.4×43.8mm 450g | Hik white Composite Fibre 264.7*152*189.6 mm 199g | Hik white Aluminum alloy 127×46×250mm Diameter of clamp: 67-127 мм 1345g
Dome camera | DS-I652M, DS-I252M, DS-I452M, IPC-D022-G2/U, IPC-D042-G2/U, IPC-D082-G2/U | Indoor/Outdoor
|  | DS-1271ZJ-120 |  | DS-1272ZJ-120 | DS-1272ZJ-120B | DS-1276ZJ-SUS | DS-1280ZJ-DM46 | DS-1275ZJ-SUS |  | DS-1253ZJ-M
|  | 302700321 |  | 302700325 | 302700334 | 302701678 | 302702475 | 302701533 |  | 302700844
|  | Pendant mount |  | Wall mount | Wall mount | Corner mount | Junction box | Vertical pole mount |  | Rain shade
|  | Hik white Aluminum alloy Φ150×573mm 1900g |  | Hik white Aluminum alloy 120×122×173.5mm 420g | Hik white Aluminum alloy with junction box 123×180×223mm 1205g | Hik white 126X105X250mm 2280g Match up with wall mount(DS-1272ZJ-120) | Hik white Aluminum alloy Φ120×37.2mm 450g | Hik white Aluminum alloy 126×105×250mm Diameter of clamp: 67-127 мм 1345g |  | Hik white Composite Fibre Φ191.1×76 mm 199g
Dome camera | IPC-D022-G2/S, IPC-D042-G2/S, IPC-D082-G2/S | Indoor/Outdoor
|  | DS-1271ZJ-110 |  | DS-1272ZJ-110 | DS-1272ZJ-110B | DS-1276ZJ-SUS | DS-1280ZJ-DM18 | DS-1275ZJ-SUS |  | DS-1250ZJ | DS-1259ZJ
|  | 3027003.13 |  | 302700315 | 302700328 | 302701678 | 302702475 | 302701533 |  | 302700138 | 302700248
|  | Pendant mount |  | Wall mount | Wall mount | Corner mount | Junction box | Vertical pole mount |  | Visor | Junction box
|  | Hik white Aluminum alloy Φ150×560mm 1900g |  | Hik white Aluminum alloy 120×122×169mm 420g | Hik white Aluminum alloy with junction box 123×180×227,8mm 1205g | Hik white 126X105X250mm 2280g Match up with wall mount(DS-1272ZJ-120) | Hik white Aluminum alloy Φ115,4×37.2mm 450g | Hik white Aluminum alloy 126×105×250mm Diameter of clamp: 67-127 мм 1345g |  | Hik white Composite Fibre 264.7×152×189.6мм 199g | Hik white Aluminum alloy Φ111×39.2мм 450g
Dome camera | DS-I259M(B), DS-I259M(C ), IPC-D542-G0/SU, IPC-D522-G0/SU | Indoor/Outdoor
|  | DS-1271ZJ-120 |  | DS-1272ZJ-120 | DS-1272ZJ-120B | DS-1276ZJ-SUS | DS-1280ZJ-DM46 | DS-1275ZJ-SUS
|  | 302700321 |  | 302700325 | 302700334 | 302701678 | 302702475 | 302701533
|  | Pendant mount |  | Wall mount | Wall mount | Corner mount | Junction box | Vertical pole mount
|  | Hik white Aluminum alloy Φ150×573mm 1900g |  | Hik white Aluminum alloy 120×122×173.5mm 420g | Hik white Aluminum alloy with junction box 123×180×223mm 1205g | Hik white 126X105X250mm 2280g Match up with wall mount(DS-1272ZJ-120) | Hik white Aluminum alloy Φ120×37.2mm 450g | Hik white Aluminum alloy 126×105×250mm Diameter of clamp: 67-127 мм 1345g
Dome camera | DS-I128, DS-I208, DS-I258, DS-I458 | Indoor/Outdoor
|  | DS-1271ZJ-135 | DS-1273ZJ-135 | DS-1273ZJ-135B | DS-1275ZJ-SUS | DS-1276ZJ | DS-1227ZJ | DS-1280ZJ-DM21 | DS-1281ZJ-DM23
|  | 302700314 | 302700331 | 302700329 | 302701533 | 302700379 | 302700028 | 302700398 | 302700380
|  | Pendant mount | Wall mount | Wall mount with junction box | Vertical pole mount | Corner mount | In-ceiling mount | Junction box | Inclined ceiling mount
|  | Hik white Aluminum alloy 150×150×565mm 1900g | Hik white Aluminum alloy 136×183.5×230mm 704g | Hik white Aluminum alloy with junction box 136×243×290mm 1490g | Hik white Aluminum alloy 127×46×250mm Diameter of clamp: 67-127 мм 1345g | Hik white 126X105X250mm 2280g Match up with wall mount(DS-1273ZJ-135) | Hik white Aluminum alloy & ABS Plastic Φ210×90mm 540g | Hik white Aluminum alloy 162×137×42mm 250g | Hik white Aluminum alloy 136.3×136.3×48mm 245g
Dome camera | IPC-D622-G2/ZS, IPC-D642-G2/ZS, IPC-D682-G2/ZS | Indoor/Outdoor
|  | DS-1471ZJ-155 | DS-1473ZJ-155 | DS-1473ZJ-155B | DS-1275ZJ-SUS | DS-1476ZJ-SUS | DS-1227ZJ-DM44 | DS-1280ZJ-DM55
|  | 302701858 | 302701859 |  | 302701533 | 302701861 | 302702549 | 302702497
|  | Pendant mount | Wall mount | Wall mount with junction box | Vertical pole mount | Corner mount | In-ceiling mount | Junction box
|  | Hik white Aluminum alloy 155×150×565mm 1900g | Hik white Aluminum alloy 155×150×240mm 704g | Hik white Aluminum alloy with junction box 155×243×300mm 1490g | Hik white Aluminum alloy 127×46×250mm Diameter of clamp: 67-127 мм 1345g | Hik white 126X105X250mm 2280g | Hik white Aluminum alloy & ABS Plastic Φ256,1×75,9mm 540g | Hik white Aluminum alloy 155×136mm 300g
Dome camera | DS-I103 | Indoor/Outdoor
`
DS-1280ZJ-XS
302700955
Junction box
Hik white Aluminum Alloy Φ100 x 43.2 x 129mm 320g
Dome camera | IPC-T042-G2/U, IPC-T042-G2/U | Indoor/Outdoor
`
|  | DS-1271ZJ-130-TRL | DS-1273ZJ-130-TRL
|  | 302701221 | 302700374
|  | Pendant mount | Wall mount
|  | Hik white Aluminum alloy Φ150×567mm 960g | Hik white Aluminum alloy 131×183.5×228.5mm 420g
Dome camera | DS-I203, DS-I203(C), DS-I203(D), DS-I253, DS-I253L, DS-I253M, DS-I253M(B), DS-I403, DS-I453, DS-I453L, DS-I453M, DS-I453M(B), DS-I653M | Indoor/Outdoor
|  | DS-1272ZJ-110-TRS | DS-1275ZJ | DS-1276ZJ | DS-1280ZJ-S
|  | 302700373 | 302701033 | 302701034 | 302700955
|  | Wall mount | Vertical pole mount | Corner mount | Junction box
|  | Hik white Aluminum alloy 120×122×169mm 420g | Hik white Aluminum alloy 127×46×250mm Diameter of clamp: 67-127 мм 1345g | Hik white 126X105X250mm 2280g Match up with wall mount(DS-1272ZJ-110-TRS) | Hik white Aluminum Alloy Φ100 x 43.2 x 129mm 320g
PTZ Dome Camera | DS-I215, DS-I215(B), DS-I225, DS-I225(B), DS-I215(С), DS-I225(С), DS-I415, DS-I425 | Outdoor(only available for outdoor PTZ model)
|  | DS-1661ZJ | DS-1662ZJ | DS-1663ZJ | DS-1602ZJ | DS-1619ZJ | DS-1604ZJ-pole | DS-1604ZJ-corner | DS-1604ZJ-box | DS-1604ZJ-BOX-POLE | DS-1663ZJ
|  | 302700179 | 302700180 | 302700215 | 302700684 | 302700759 | 302701666 | 302701665 | 302701569 | 302701642 | 302700215
|  | Pendant mount | Pendant mount | Ceiling mount | Wall mount | Gooseneck mount | Vertical pole mount | Corner mount | Wall mount with junction box | Vertical Pole Mount with junction box | Ceiling mount
|  | Hik white Aluminum alloy Φ116.5×200mm 600g | Hik white Aluminum alloy Φ116.5×500mm 960g | Hik white Aluminum alloy Φ116.5×57mm 380g | Hik white Aluminum alloy 97×182×305 mm 1050g | Hik white Aluminum alloy 455.2×130.4×841.5mm | Hik white Aluminum alloy 170.7×261.8×355.5mm | Hik white Aluminum alloy 206.8×261.8×465mm | Hik white Aluminum alloy 281.2×170.7×395.5mm | Hik white Aluminum alloy & steel 222×139.3×422mm | Hik white Aluminum alloy Φ116.5×57mm 380g
Fisheye | DS-I351 | Indoor
|  | DS-1294ZJ-PT | DS-1281ZJ-DM27 | DS-1297ZJ | DS-1299ZJ
|  | 302702118 | 302700611 | 302700835 | 302700110
|  | Wall mount | Inclined ceiling mount | Pendant mount (extendable) | Pendant Mount
|  | Hik white Toughened Plastic 223.9×80×125.8mm 450g | Hik white Plastic 111.8×40.5×108.3mm 45.8g | Hik white Aluminum alloy (Hight 1000-2000mm) | Hik white Aluminum Alloy 77×77×198mm 165g
PTZ Dome Camera | DS-I205, DS-I205M, DS-I205M(B), DS-I405M(B), DS-I405M, PTZ-N2204I-DE3, PTZ-N2204I-DE3W
DS-1294ZJ-PT
302702118
Wall mount
Hik white Toughened Plastic 223.9×80×125.8mm 450g

## Analog camera
Recommended brackets for HiWatch analog camera
Product form | Model | Relevant brackets and housings
Bullet camera | DS-T106, DS-T206, DS-T206(B), DS-T206S, DS-T206P, DS-T506, DS-T506(B), DS-T506(C ), DS-T506(D) | Indoor/Outdoor
|  | DS-1275ZJ | DS-1280ZJ-S | DS-1276ZJ
|  | 302701033 | 302700579 | 302701034
|  | Vertical pole mount | Junction box | Corner mount
|  | Hik white Aluminum alloy 127×46×250mm Diameter of clamp: 67-127 мм 1345g | Hik white Aluminum alloy Φ137 x 53.4x 164.8mm 527g | Hik white 126×105×250mm 2280g
Bullet camera | DS-T100, DS-T120, DS-T200, DS-T200A, DS-T200(B), DS-T200L, DS-T200P, DS-T200S, DS-T220S(B), DS-T210, DS-T210X, DS-T510, DS-T220, DS-T300, DS-T500, DS-T500A, DS-T500(B), DS-T500(C), DS-T500P, DS-T500P(B), DS-T520, DS-T800, DS-T800(B) | Indoor/Outdoor
`
|  | DS-1280ZJ-XS | DS-1275ZJ | DS-1276ZJ
|  | 302700955 | 302701033 | 302701034
|  | Junction box | Vertical pole mount | Corner mount
|  | Hik white Aluminum Alloy Φ100 x 43.2 x 129mm 320g | Hik white Aluminum alloy 127×46×250mm Diameter of clamp: 67-127 мм 1345g | Hik white 126X105X250mm 2280g Match up with wall mount(DS-1273ZJ-130)
Dome camera | DS-T107, DS-T207, DS-T207P, DS-T507, DS-T507(B), DS-T507(C) | Indoor
|  | DS-1271ZJ-130 | DS-1273ZJ-130 | DS-1273ZJ-130B | DS-1249ZJ | DS-1275ZJ | DS-1276ZJ
|  | 302700322 | 302700326 | 302700327 | 302700103 | 302701033 | 302701034
|  | Pendant Mount | Wall mount | Wall mount | In-ceiling mount | Vertical pole mount | Corner mount
|  | Hik white Aluminum alloy Φ150×565mm 1900g | Hik white Aluminum alloy 132×183.5×228.5mm 690g | Hik white Aluminum alloy with junction box 132×243×288.5mm 1475g | Hik white ABS plastic Φ169.4×14.6mm 60g | Hik white Aluminum alloy 127×46×250mm Diameter of clamp: 67-127 мм 1345g | Hik white 126X105X250mm 2280g Match up with wall mount(DS-1273ZJ-130)
Dome camera | DS-T208S, DS-T508 | Indoor/Outdoor
`
|  | DS-1271ZJ-140-DM45 | DS-1273ZJ-140-DM45
|  | Pendant mount | Wall mount
|  | Hik white Aluminum alloy Φ150 mm × 545.7mm 1125g | Hik white Aluminum alloy 140 × 183.5× 231.5mm 907g
Fisheye | DS-T501 | Indoor
|  | DS-1294ZJ-PT | DS-1281ZJ-DM27 | DS-1297ZJ | DS-1299ZJ
|  | 302702118 | 302700611 | 302700835 | 302700110
|  | Wall mount | Inclined ceiling mount | Pendant mount (extendable) | Pendant Mount
|  | Hik white Toughened Plastic 223.9×80×125.8mm 450g | Hik white Plastic 111.8×40.5×108.3mm 45.8g | Hik white Aluminum alloy (Hight 1000-2000mm) | Hik white Aluminum Alloy 77×77×198mm 165g
Mini dome camera | DS-T103, DS-T203, DS-T203(B), DS-T203P(B), DS-T203A, DS-T203S, DS-T203L, DS-T303, DS-T503, DS-T503A, DS-T503(B), DS-T503(C), DS-T503P, DS-T503P(B), DS-T803, DS-T803(B) | Indoor/Outdoor
`
|  | DS-1272ZJ-110-TRS | DS-1275ZJ | DS-1276ZJ | DS-1280ZJ-XS
|  | 302700373 | 302701033 | 302701034 | 302700955
|  | Wall mount | Vertical pole mount | Corner mount | Junction box
|  | Hik white Aluminum alloy 120×122×169mm 420g | Hik white Aluminum alloy 127×46×250mm Diameter of clamp: 67-127 мм 1345g | Hik white 126X105X250mm 2280g Match up with wall mount(DS-1272ZJ-110-TRS) | Hik white Aluminum Alloy Φ100 x 43.2 x 129mm 320g
Note: the -TRS means it has adapter plate compared to DS-1272ZJ-110. Special for these mini dome cameras
Mini dome camera | DS-T233, DS-T203P | Indoor/Outdoor
`
DS-1258ZJ
302700250
Wall mount
Hik white ABS plastic 120×111×161.5mm 200g
Mini dome camera | DS-T109 DS-T209P | Indoor/Outdoor
|  | DS-1273ZJ-130-TRL | DS-1275ZJ | DS-1276ZJ | DS-1280ZJ-M | DS-1281ZJ-S
|  | 302700374 | 302701033 | 302701034 | 302700581 | 302700582
|  | Wall mount | Vertical pole mount | Corner mount | Junction box | Inclined ceiling mount
|  | Hik white Aluminum alloy 131×183.5×228.5mm 890g | Hik white Aluminum alloy 127×46×250mm Diameter of clamp: 67-127 мм 1345g | Hik white 126X105X250mm 2280g Match up with wall mount (DS-1273ZJ-130-TRL) | Hik white Aluminum alloy 157×184.8×53.4mm 621g | Hik white Aluminum alloy 157×165.7×61.8mm 586g
Dome camera | DS-T209(B) | Indoor/Outdoor
`
|  | DS-1271ZJ-130-TRL | DS-1273ZJ-130-TRL
|  | 302701221 | 302700374
|  | Pendant mount | Wall mount
|  | Hik white Aluminum alloy Φ150×567mm 960g | Hik white Aluminum alloy 131×183.5×228.5mm 420g
Dome camera | DS-T213, DS-T213(B), DS-T513, DS-T513(B), DS-T213X | Indoor/Outdoor
|  | DS-1272ZJ-110-TRS | DS-1275ZJ | DS-1276ZJ | DS-1280ZJ-S
|  | 302700373 | 302701033 | 302701034 | 302700579
|  | Wall mount | Vertical pole mount | Corner mount | Junction box
|  | Hik white Aluminum alloy 120×122×169mm 420g | Hik white Aluminum alloy 127×46×250mm Diameter of clamp: 67-127 мм 1345g | Hik white 126X105X250mm 2280g Match up with wall mount(DS-1272ZJ-110-TRS) | Hik white Aluminum alloy Φ137 x 53.4x 164.8mm 527g
Outdoor(only available for outdoor PTZ model)
PTZ Dome Camera | DS-T215, DS-T215 (B), DS-T255, DS-T265, DS-T255(B), DS-T265(B), DS-T215(C ), DS-T265(C )
|  | DS-1661ZJ | DS-1662ZJ | DS-1663ZJ | DS-1602ZJ | DS-1619ZJ | DS-1604ZJ-pole | DS-1604ZJ-corner | DS-1604ZJ-box | DS-1604ZJ-BOX-POLE
|  | 302700179 | 302700180 | 302700215 | 302700684 | 302700759 | 302701666 | 302701665 | 302701569 | 302701642
|  | Pendant mount | Pendant mount | Ceiling mount | Wall mount | Gooseneck mount | Vertical pole mount | Corner mount | Wall mount with junction box | Vertical Pole Mount with junction box
|  | Hik white Aluminum alloy Φ116.5×200mm 600g | Hik white Aluminum alloy Φ116.5×500mm 960g | Hik white Aluminum alloy Φ116.5×57mm 380g | Hik white Aluminum alloy 97×182×305 mm 1050g | Hik white Aluminum alloy 455.2×130.4×841.5mm | Hik white Aluminum alloy 170.7×261.8×355.5mm | Hik white Aluminum alloy 206.8×261.8×465mm | Hik white Aluminum alloy 281.2×170.7×395.5mm | Hik white Aluminum alloy & steel 222×139.3×422mm